## Inverter
Inverter | 6 months | pg. 55 Magnum Energy Manual
Visually inspect batteries for cracks, leaks, or swelling
Use baking soda to clean and remove any electrolyte spills or buildups
Clean and tighten all bartery hold-down clamps
Check and fill battery terminals and connecting cables [10 to 12 ft lbf (13.6 to 16.3 N-m)]
Check and fill battery water levels (liquid lead acid batteries only)
Check individual battery voltages (load test those that have a voltaeg diff of more than .3 VDC from each other) - replace if necessary
Check all cable runs for sign of chafing - replace if necessary
Check the inverter's cooling vents - clean as necessary
Check/tighten the inverter's internal AC terminal block connections [16 in-lbf (1.8 N-m)]
When placing in storage perform the following
Perform the recommended maintenance steps above
Fully charge batteries
Connect AC power if available and verify that the breaker to the inverter's input is switched ON (to allow battery charging)
Verify the inverter is switched to off
Switch off all unnecessary AC and DC loads
Disable AGS if installed.

## Generator
Generator | Model # | Serial Number
Onan 5500 | 7FPC-010 | 7FFPC-xxxxx
Inspect the generator set before the first start of the day and after every eight hours of operation
Check engine oil level
Check the coolant leval and look for leaks
Look and listen for exhaust system leaks
Check for leaks on the fuel hose, tube an pipe fittings
Check the battery terminals
Start generator set anda check for unusual moises and vibrations
Replace pressure cap every two years
pg 3 of Quick Start Guide

## Weekly
Maintenance | Date Performed
Use silicone spray on exposed jack rods every seven days.

## Monthly
Inspect | Date Performed
Engine oil level | 2021-06-15
Interior and exterior lights | 2021-06-15
Tiress for wear and proper pressure | 2021-06-15
Windshield washer fluid level | 2021-06-15
Loosen hardened dirt and remove dust from the awning. FM-112 | 2021-06-15
Check hydraulic fluid Fill reservoir within 1/2" of reservoir spot. FM-115 | 2021-06-15

## 3 Months
Scheduled Mainenance | Date Performed
Disinfect Water System FM-132

## 6 months
Scheduled Mainenance | Date Performed
Ford Chasis
Battery connections - clean if necessary
Body and door drain holes
Cooling system fluid level and coolant strength
Door weatherstrips for wear. Lubricate if necessary
Hinges, latches and outside locks for proper opertion. Lubricate if necessary
Parking brake for proper operation
Safety belts and seat latches for wear and function
Safety warning lamps (brake, ABS, airbag and safety belt) for operation
Washer spray and wiper operation. Cleanor replace blades ads necessary.
Inverter (pg. 55 Magnum Energy Manual)
Visually inspect batteries for cracks, leaks, or swelling
Use baking soda to clean and remove any electrolyte spills or buildups
Clean and tighten all bartery hold-down clamps
Check and fill battery terminals and connecting cables [10 to 12 ft lbf (13.6 to 16.3 N-m)]
Check and fill battery water levels (liquid lead acid batteries only)
Check individual battery voltages (load test those that have a voltaeg diff of more than .3 VDC from each other) - replace if necessary
Check all cable runs for sign of chafing - replace if necessary
Check the inverter's cooling vents - clean as necessary
Check/tighten the inverter's internal AC terminal block connections [16 in-lbf (1.8 N-m)]
Exterior Care
Wax in the spring/Fall. FM-60
Inspect all joints, seams, and openings. FM-63

## Annually
Scheduled Maintenance | Date Performed
Replace sealant. FM-71

## 3 years
Scheduled Mainenance | Date Performed
Change hydraulic fluid

## 10K miles
Normal Scheduled Maintenance | 10000 or 12 months or 450 engine hours
Change Enigine oil
Rotate tires
Inspect wheels and related components
Multi-point inspection
Inspect the automatic transmission fluid level
Inspect brake pads, shoes, rotors, drums, brake linings, hoses and eh parking brake
Inspect engine coolant level/streng amd jpses
Inspect the exhaust system and heat shields
inspect the steering linkage, ball joints, suspension, tie-rod ends, drive shaft and U-joints. Lubricate if your rv has grease fittings

## 30K miles
Scheduled Maintenance
Replace engine air filter

## 60K miles
Scheduled Maintenance
Replace the front wheel bearing grease and grease seal if you use non-sealed bearings

## 100K miles
Scheduled Maintenance
Replace spark plugs
Replace the rear axle fluid
Inspect the accessory drive belt(s).

## 150k miles
Scheduled Maintenance
Replace the accessory drive belt
Replace the front wheel bearings and seals if you use non-sealed bearings
Change the automatic transmission fluid and filter.

## Fluids
Fluid | Type | Specification
FORD
Hydrolic Fluid | Use only Dexron III or Mercon V ATF
Oil | SAE 5W-30 Synthetic Blend | WSS-M2C946-B1
Gas | 91 octane or higher is recommended
Transmission Fluid | MERCON LV | WSS-M2C938-AMERICON LV
Refrigerant (AC) | Motorcraft R-13a Refrigerant | WSH-M17B19A
Compressor Oil | Motorcraft RPAG Refrigerant Compressor Oil | WSH-M1C231-B
Antifreeze | Motorcraft Yellow Prediluted Antifreeze/Coolant | WSS-M97B57-A2

## Contact Info
Company | Number
Fleetwood RV Assist | 877-904-1473
Fleetwood Customer Service | 260-728-9564
Ford Roadside Assistance | 800-241-3673
Onan Manual | https://cummins.elandersamerica.com

## Warranty Infomation
Warrant | Length
Ford Chasis
Fleetwoood Structure
Onan Generator
TV 1
TV 2
AC Units
Microwave
Refrigerator
Range
Precesion Circuit Dash
Air Vents
Sofa
Flooring
Toilets